## Test Plan
| 深圳麦克韦尔科技有限公司 | 深圳麦克韦尔科技有限公司 | 深圳麦克韦尔科技有限公司 | 深圳麦克韦尔科技有限公司 | 深圳麦克韦尔科技有限公司 | 深圳麦克韦尔科技有限公司 | 深圳麦克韦尔科技有限公司 | 深圳麦克韦尔科技有限公司 | 深圳麦克韦尔科技有限公司 | 深圳麦克韦尔科技有限公司 | 深圳麦克韦尔科技有限公司 | 深圳麦克韦尔科技有限公司 | 深圳麦克韦尔科技有限公司
| Vaporizer Standard Testing Table - SDR | Vaporizer Standard Testing Table - SDR | Vaporizer Standard Testing Table - SDR | Vaporizer Standard Testing Table - SDR | Vaporizer Standard Testing Table - SDR | Vaporizer Standard Testing Table - SDR | Vaporizer Standard Testing Table - SDR | Vaporizer Standard Testing Table - SDR | Vaporizer Standard Testing Table - SDR | Vaporizer Standard Testing Table - SDR | Vaporizer Standard Testing Table - SDR | Vaporizer Standard Testing Table - SDR | Vaporizer Standard Testing Table - SDR
| Product Model | [5 empty] | Date
| Type | AIO 510 Cartridge Pod Others (write details in the Note section) | AIO 510 Cartridge Pod Others (write details in the Note section) | AIO 510 Cartridge Pod Others (write details in the Note section) | AIO 510 Cartridge Pod Others (write details in the Note section) | AIO 510 Cartridge Pod Others (write details in the Note section) | Note
Testing Personnel
Voltage of the selected battery
| Item No. | Item | Objective | Test Condition | Test Method | Sample Quantity（pcs） | Data Collection | Acceptance Criteria | Equipment | Applicable Model | P4 | P5 | P6
Visual Inspection | 1 | Initial State Inspection | Ensure that the samples are received under normal condition. | Perform the test at a temperature of 23±5°C and a humidity of 35–70% RH (at the filled state) | Use 700kcp D8. Puff at 60ml/3/30 regime; Test the resistance of the atomizer. | 10 | record the resistance of the atomizer, voltage of battery, and draw resistance | 1. The product is functional normally and can be inhaled smoothly. 2. The draw resistance specification range is 0.5~1.2 kPa (adjusted based on special circumstances). 3. The atomizer resistance meets the specification requirements. 4. Free of damage or deformation on the exterior. 5. The oil tank has no foreign matter or debris. 6. No leakage. | Puffing Machine, Scale, Battery, Digital Multimeter; Battery | All | √ | √ | √
Core Test (can use the samples from Visual inspection) | 2 | Quick Screening Test/Regular Puffing Test | Quick analysis to show the consistcy of the performance | Perform the test at a temperature of 23±5°C and a humidity of 35–70% RH (at the filled state) | Use 700kcp D8. Puff at 60ml/3/30 regime. Record TPM and draw resistance per 5 puffs. Keep puffing until 1/4 oil level, leave the samples upright overnight, then check clogging; if no clogging, continue on the testing, record the TPM and resistance. Dissamble and take zoom-in photos of heating elements and check for leaking. | 2 | record the TPM and draw resistance when there is a change in status | The typical draw resistance specification range is <1.5 kPa or as specially indicated. No leaking, clogging Functionality is normal with no burnt smell from the filter and no sign of leakage. | Puffing Machine; Scale; Battery | All | √ | √ | as needed
Core Test (can use the samples from Visual inspection) | 3 | Lifetime Test | Analysis of smoke concentration decay and heating element decay curve | Perform the test at a temperature of 23±5°C and a humidity of 35–70% RH (at the filled state) | Use 700kcp D8, Test the prodcut draw resistance and TPM, 60ml/3/30, 50 puffs/session, record clogging and burnt, test till the cart is empty; Repeat oil injection and keep testing the sample until the performance changed dramatically or other issues arise. Dissamble and take zoom-in photos of heating elements and check for leaking. | 3 | record the net weight of the oil filled, record the TPM and draw resistance when there is a change in status | N/A | Puffing Machine; Scale; Battery | AIO or 510 with removable mouthpiece | √ | as needed | as needed
Core Test (can use the samples from Visual inspection) | 4 | Aerosol Temperature | Temperature analysis for sensory | Perform the test at a temperature of 23±5°C and a humidity of 35–70% RH (at the filled state) | Use 700kcp D8. Test the aerosol temperature right at the mouthpiece outlet using thermalcouple. 60ml/3/30, one by one, and 5 puffs per session, repeat for 3 sessions, record the highest value for each puff. | 5 | Record the aerosol temperatures | Aerosol Temperature <70°C | Thermocouple; Puffing Machine; Battery | All | √ | as needed | as needed
Consumer Reliability Test | 5 | User Test - Full Cycle | Simulate the complexity of consumer testing scenarios. It would potentially exposes unexpected issues during the testing. |  | Fill the devices properly full with targeted medium 1. Head out the samples to testers, record the date of distributuion. 2. Provide the form to collect sensory evaluation for beginning, middle and end of the device (if applicable) 3. Ask and collect the issues reported by the tester, take the consumed sample back. 4. Collect user suggestion on the device 5. Conduct exterior check and disassemble the sample to see if there is any leakage, burnt mark analysis, etc | 10 | Collect S1, S2, S3 forms or comments | Free of external damage, free of leaking, clogging, burning | C:\SynologyDrive\SDR\Device Group\Tests Standards\SOP\Sensory Forms and Templates\Form S1 | All | √ | as needed | as needed
Consumer Reliability Test | 6 | Horizontal Test | Simulate the issue of large air bubbles obstructing the liquid entry port when using high-viscosity oil. | Perform the test at a temperature of 23±5°C and a humidity of 35–70% RH (at the filled state) | Use 700kcp D8 and test while keeping the device horizentally. 60ml/3/30, 5 puffs per session. Test 20 cycles. Record TPM, clogging and burnt. Keep the device horizentally during the session breaks | 5 | record the net weight of the oil filled, record the TPM and draw resistance when there is a change in status | The typical draw resistance specification range is <1.5 kPa or as specially indicated. No leaking, clogging Functionality is normal with no burnt smell from the filter and no sign of leakage. | Puffing Machine; Scale; Battery | All | √ | as needed | as needed
Consumer Reliability Test | 7 | Extended Test | Simulate issues, such as suction blockage, leakage, and whether the equipment exhibits any cracks or other abnormalities. | Perform the test at a temperature of 23±5°C and a humidity of 35–70% RH (at the filled state) | Use 700kcp D8, 60/3/30, 10min break, 5 or 10 puffs per session, 10min break between sessions. Test to the end. Dissamble and take zoom-in photos of heating elements and check for leaking. | 5 | record the net weight of the oil filled, record the TPM and draw resistance when there is a change in status | Not determined | Puffing Machine; Scale; Battery | All | √ | as needed | as needed
Consumer Reliability Test | 8 | Long Puff Test | Inspect the capability for continuous oil supply over long period of time | Perform the test at a temperature of 23±5°C and a humidity of 35–70% RH (at the filled state) | Use 700kcp D8 to test under 3 different regimes, 120/6/30; 160/8/30; 200/10/30; 5 puffs per session, 2 sessions per regime. | 5 | record the TPM and draw resistance when there is a change in status | Free of damage or deformation on the exterior. No leakage, clogging and burning. | Puffing Machine; Scale; Battery | All | √ | as needed | as needed
Consumer Reliability Test | 9 | Rapid Puff Test | Simulate the regular daily vaping practice | Perform the test at a temperature of 23±5°C and a humidity of 35–70% RH (at the filled state) | Use 700kcp D8 to test under 60ml/3/3, 5 puffs per session; 4 sessions in total. | 5 | record the TPM and draw resistance when there is a change in status | Free of damage or deformation on the exterior. No leakage, clogging and burning. Average TPM>2 mg/puff (if applicable for the model) | Puffing Machine; Scale; Battery | All | √ | as needed | as needed
Consumer Reliability Test | 10 | Intense Test | Simulate the hardpull | Perform the test at a temperature of 23±5°C and a humidity of 35–70% RH (at the filled state) | Use 700kcp D8 to test under 200ml/3/30, 5 or 10 puffs per session, 10mins between sessions. Test to 50% oil level and then put the samples aside vertically overnight. check to see if they are clogged. Continue with the original test to the end. Dissamble and take zoom-in photos of heating elements and check for leaking. | 5 | record the net weight of the oil filled, record the TPM and draw resistance when there is a change in status | Free of external damage, free of leaking, clogging, burning. Normal functionality. | Puffing Machine; Scale; Battery | All | √ | √ | as needed
Consumer Reliability Test | 11 | Big Headspace Low Temperature | Evaluate the capbility of retaining the oil in place under low temperature, big headspace. | Perform the test at a temperature of 10°C and a humidity of 35–70% RH | Fill 700kcp D8 to 1/4 of the cart. Perform regular puff test until observe periodical bubbling, Set the refrigerator to 15°C lower than 25°C or room T. Keep the device in it for 1 hour. Take it out and leave in 25°C or room T for 3 hours. Check for clogging. If not clogging, perform 60ml/3/30, 10 puffs per session, record the draw resistance per 20 puffs. Repeat for 5 sessions, stop when clogging happens. | 5 | record the TPM and draw resistance when there is a change in status | Air bubbles appear within 10 puffs. Free of external damage, free of leaking, clogging, burning. Normal functionality. | Puffing Machine; Scale; Battery; Temp Chamber | All | √ | √ | as needed | can be done by the Yunnan Lab
Consumer Reliability Test | 12 | Anti Dry-Burn Protection Test | Simulate irregular placement | Perform the test at a temperature of 23±5°C and a humidity of 35–70% RH | 1. Fill up the device, let it sit overnight. 2. Perform rapid short puffs for 5 cycles (60 ml, puff for 3 seconds, pause for 1 second, with 10 puffs per cycle). 3. Perform long puffs for 5 cycles (200 ml, puff for 10 seconds, pause for 60 seconds, with 5 puffs per cycle). 4. Perform normal puffs (60 ml, puff for 3 seconds, pause for 30 seconds) until complete. | 5 | Record the resistance | The resistance change < 0.02 Ω. No leakage, clogging, or burnt smell. | NA | Only applicable for the device carries anti-dry burn feature | as needed | as needed | as needed
Consumer Reliability Test | 13 | Big Headspace High Temperature | Evaluate the capbility of retaining the oil in place under high temperature, big headspace. | Perform the test at a temperature of 40°C and a humidity of 35–70% RH | Fill 700kcp D8 to 1/4 of the cart. Perform regular puff test until obverse periodical bubbling, Set the oven to 15°C higher than 25°C or room T. Keep the device in it for 3 hours and then take it out, check for clogging very quick. If no clogging, perform regular puff test for 10 puffs immediately(within 3mins, get the smoking machine ready ahead of time). Record the draw resistance per 20 puffs. Repeat for 5 sessions, stop when clogging happenes. | 5 | record the TPM and draw resistance when there is a change in status | Air bubbles appear within 10 puffs. Free of external damage, free of leaking, clogging, burning. Normal functionality. | Puffing Machine; Scale; Battery; Oven | All | √ | √ | as needed | can be done by the Yunnan Lab
Consumer Reliability Test | 14 | Upside Down Test | Simulate irregular placement | Perform the test at a temperature of 23±5°C and a humidity of 35–70% RH | Fill 700kcp D8, keep the device upside down using a fixture for 5 hours, take photos around the heating column to show if oil covers the inlet hole. Conduct 5 puffs per session vertically puff by puff. Test if burnt and record TPM. If not burnt, do 3 sessions in total. Stop after two burnt puffs. | 5 | record the TPM and draw resistance when there is a change in status | Free of external damage, free of leaking, clogging, burning. Normal functionality. No any sign of burning within 5 puffs. | Puffing Machine; Scale; Battery | All | √ | as needed | as needed
Consumer Reliability Test | 15 | Big Headspace Pocket Test | Simulate irregular placement | N/A | Fill 700kc D8 to 1/4 of the cart, test functionality under 60ml/3/30, 10 puffs per session, 5 sessions. Record draw resistance. Then put it in one's pocket for 1 hour. Test functionality again under 60ml/3/30, 10 puffs per session, 5 sessions, record the draw resistance. | 5 | record the TPM and draw resistance when there is a change in status | No clogging or burning, with draw resistance increase ≤ 0.2 kPa. | Puffing Machine; Scale; Battery | All | √ | as needed | as needed
Transportation Reliability Test | 16 | Temperature Cycling Test | Evaluate the capbility of retaining the oil in place under dramatic temperature change | As per instruction | Fill 700kcp D8. Put on flat placement, upside down placement, upright placement(5pc each way). Keep devices in sealed transport state. Switch temperatre between -20 and 60°C. Devices is stored at each temperature for 0.5hr, with a total of 6 cycles. The transition time between two temperatures need to be less than 3 minutes. Move the sample to room temperature for 2 hours (20±5°C) and check for clogging and other issues. | 15 | no puffing test needed | Not determined. | Puffing machine; Temperature controlled oven and freezer; High resolution camera; Scale; Battery | All | √ | as needed | as needed
Transportation Reliability Test | 17 | High Temperature, High Relative Humidity Test | Evaluate the capbility of retaining the oil in place under dramatic temperature and relative humidity change | Temperature of 60℃, 60％RH. | Fill 700 kcp D8. Put on flat placement, upside down placement, upright placement. Keep devices in sealed transport state. Set chamber to 60℃, 60％RH. Keep samples in for 48 hours. Move the samples to room temperatre for 2 hours (20±5℃)。60ml/3/30, 5 puffs per session and 5 sessions | 15 | record the TPM and draw resistance when there is a change in status | The typical draw resistance specification range is 0.75-1.5 kPa or as specially indicated. No leaking, clogging Functionality is normal with no burnt smell from the filter and no sign of leakage. | Puffing machine; Temperature & Relative Humidity chamber; High resolution camera; Scale; Battery | All | √ | as needed | as needed
Transportation Reliability Test | 18 | Low Temperature Stability Test | Evaluate the stability under low temperature conditions | Set chamber to -20℃, 35-70％RH. | Fill with 700kcp D8. Set the temperature to -20°C. Keep the samples in for 24 hours. Move the samples to room temperature for 2hours (20±5℃). Check for if it still activate normally. 60ml/3/30, 5 puffs per session and 5 sessions | 5 | record the TPM and draw resistance when there is a change in status | The typical draw resistance specification range is 0.75-1.5 kPa or as specially indicated. No leaking, clogging Functionality is normal with no burnt smell from the filter and no sign of leakage. | Puffing machine; Temperature controlled freezer; Scale; Battery | All | √ | as needed | as needed
Transportation Reliability Test | 19 | Negative Pressure Test | Investigate oil retention capability under pressure shock; simulate flight's cabin pressure when it increases to 0.6-0.8 atmospheres, equivalent to atmospheric pressure at an altitude of approximately 2500-3000 meters. | 20±5℃, and pressure to 60Kpa（relatively -41kpa) | Fill with 700kcp D8. Put on flat placement, vertical placement, upright placement. Set temperature to 20±5℃, and pressure to 60Kpa（relatively -41kpa） for 6 hours. 60ml/3/30, 5 puffs per session and 5 sessions | 9 | record the TPM and draw resistance when there is a change in status | Free of external damage, free of leaking, clogging, burning. Normal functionality. | Puffing machine; Pressure chamber; Scale; Battery | All | √ | as needed | as needed | can be done by the Yunnan Lab
Compatibility Test | 20 | Visocisity Compatibility | Compatibility of handling various oil viscosities | Perform the test at a temperature of 23±5°C and a humidity of 35–70% RH | 1. Test with 20kcp,100kcp, 400kcp, 1mcp and 4mcp D8 for TPM using regular test. (+/- 10% variance is allowed based on current stock). 2. Test at 23±5℃,60ml/3/30, 5 or 10 puffs per session and 10 sessions | 5（1 for each viscosity） | record the TPM and draw resistance when there is a change in status | Not determined. | Puffing Machine; Scale; Battery | All | √ | √ | as needed
Compatibility Test | 21 | Various Oil Compatibility | Compatibility of handling various oil types | Perform the test at a temperature of 23±5°C and a humidity of 35–70% RH | 1. Use the leading brand's Live Resin, Live Rosin, and D9 to test for regular puffing. 2.Test at 23±5℃,60ml/3/30, 5 or 10 puffs per session and 10 sessions | 3 | record the TPM and draw resistance when there is a change in status | Not determined. | Puffing Machine; Scale; Battery | All | √ | √ | as needed
Compatibility Test | 22 | Internal Sensory - Quick Sensory Test | Quick evaluation of the product's sensory and ensure it meets the consumer preferences | N/A | 1. Use the medium designed for this product 2. ≥10 testers, including light and heavy users 3. Test sensory at the beginning, middle, and end. Use the most updated sensory testing form, comparing to EVO Max and competitor device, if any. | 3 | S2 | Not determined. | C:\SynologyDrive\SDR\Device Group\Tests Standards\SOP\Sensory Forms and Templates\Form S3 | All | √ | as needed | as needed
Performance | 23 | Off-odor Score | Evaulate the tendency being off-flavor/burning | N/A | 1. Use the medium designed for this product. Sample the gas phase using TD tubes covering the beginning, middle, and end. 2. 60/3/30, if device doesn't activate, increase the volume but keep 3s-puffing constantly. 3. Treat the data and get the off-odor score | 5 | Flavor intensity | Off-odor score < 50 | TD Samplin Tubes; Puffing Machine; HPLC; Scale | All | √ | as needed | as needed
Performance | 24 | Sensory Consistency | Evaluate the consistency of the flavor | N/A | 1. TD sampling at the beginning, middle and end 2. Internal sensory test at the beginning, middle and end 3. Analytical analysis to show flavor change over lifetime of a product 4. Oil composition consistency: take samples of the original oil for scan and the in-device oil when at ≤1/4 oil level for scan | 3 | Flavor intensity | The difference of intensities for the front, middle and end notes are within 30% or one standard deviation. TPM Fluctuation<25%. Intensity/mass value comparision among front and end notes for the top and bottom of the carts lie within one standard deviation of each other | TD Samplin Tubes; Puffing Machine; HPLC; Scale | All | √ | as needed | as needed
Safety Test | 25 | Heavy Metal Leaching Test | Assess the potential for heavy metal leaching from the product to ensure safety and compliance with regulatory standards. | N/A | Send to thrid party lab | As per 3rd party lab's requirements | As per 3rd party lab's requirements | Compliant with FDA 232 | NA | All | as needed | as needed | as needed

## Initial State Inspection
Initial State Inspection | Tester: |  | Power: |  | Test Regime:
| Media: |  | Voltage:
Fill Volume:
Step | Complete? | Sample 1 | Sample 2 | Sample 3 | Sample 4 | Sample 5 | Sample 6 | Sample 7 | Sample 8 | Sample 9 | Sample 10
Images of Samples
Resistance of Atomizer
Draw Resistance of Device
Battery Voltage

## Quick Screening Test
Quick Screening Test |  | Date: |  | Sample ID: |  |  |  |  | Did this burn? |  | Average TPM and Standard deviation | Quick Screening Test |  | Date: |  | Sample ID: |  |  |  |  | Did this burn? |  | Average TPM and Standard deviation
Media: |  | Resistance (Ohms): |  | Power: |  | Puffing Regime: | 60mL/3s/30s | Usage Efficiency | Did this clog? |  |  | Media: |  | Resistance (Ohms): |  | Power: |  | Puffing Regime: | 60mL/3s/30s | Usage Efficiency | Did this clog?
Viscosity: |  | Tester: |  | Voltage: |  | Initial Oil Mass: | 1 |  | Did this leak? |  |  | Viscosity: |  | Tester: |  | Voltage: |  | Initial Oil Mass: |  |  | Did this leak?
puffs | Before weight/g | After weight/g | Draw Pressure (kpa) | Resistance | Smell | Clog | Notes | TPM (mg/puff) | TPM Power Density (mg/puff/W) | TPM Consistency | Rolling Average TPM | puffs | Before weight/g | After weight/g | Draw Pressure (kpa) | Resistance | Smell | Clog | Notes | TPM (mg/puff) | TPM Power Density (mg/puff/W) | TPM Consistency | Rolling Average TPM
10 | [11 empty] | 10

## Lifetime Test
Lifetime Test |  | Date: |  | Sample ID: |  |  |  |  | Did this burn? |  | Average TPM and Standard deviation | Lifetime Test |  | Date: |  | Sample ID: |  |  |  |  | Did this burn? |  | Average TPM and Standard deviation | Lifetime Test |  | Date: |  | Sample ID: |  |  |  |  | Did this burn? |  | Average TPM and Standard deviation
Media: |  | Resistance (Ohms): |  | Power: |  | Puffing Regime: | 60mL/3s/30s | Usage Efficiency | Did this clog? |  |  | Media: |  | Resistance (Ohms): |  | Power: |  | Puffing Regime: | 60mL/3s/30s | Usage Efficiency | Did this clog? |  |  | Media: |  | Resistance (Ohms): |  | Power: |  | Puffing Regime: | 60mL/3s/30s | Usage Efficiency | Did this clog?
Viscosity: |  | Tester: |  | Voltage: |  | Initial Oil Mass: |  |  | Did this leak? |  |  | Viscosity: |  | Tester: |  | Voltage: |  | Initial Oil Mass: |  |  | Did this leak? |  |  | Viscosity: |  | Tester: |  | Voltage: |  | Initial Oil Mass: |  |  | Did this leak?
puffs | Before weight/g | After weight/g | Draw Pressure (kpa) | Resistance | Smell | Clog | Notes | TPM (mg/puff) | TPM Power Density (mg/puff/W) | TPM Consistency | Rolling Average TPM | puffs | Before weight/g | After weight/g | Draw Pressure (kpa) | Resistance | Smell | Clog | Notes | TPM (mg/puff) | TPM Power Density (mg/puff/W) | TPM Consistency | Rolling Average TPM | puffs | Before weight/g | After weight/g | Draw Pressure (kpa) | Resistance | Smell | Clog | Notes | TPM (mg/puff) | TPM Power Density (mg/puff/W) | TPM Consistency | Rolling Average TPM
50 | [11 empty] | 50 | [11 empty] | 50

## Aerosol Temperature
Aerosol Temperature Test |  | Tester: |  | Power: |  | Maximum Temperature
Fill Volume: |  | Media: |  | Voltage:
Test Timing: |  | Number of Samples: |  | Resistance:
| S1 Temp | S2 Temp | S3 Temp | S4 Temp | S5 Temp
Puff 1
Puff 2
Puff 3
Puff 4
Puff 5
Puff 6
Puff 7
Puff 8
Puff 9
Puff 10
Average Temperature:
Standard Deviation:

## User Test - Full Cycle
User Test Tracking | Distributor:
Sample | User Name | Fill Date | Media Filled | Fill Volume | Resistance Before Using | Handout Date | Progress | Return Date | Resistance After Collection | Voltage | Power | Issues? | Comments?
User-1
User-2
User-3
User-4
User-5
User-6
User-7
User-8
User-9
User-10
User-11 (Bonus)

## Horizontal Puffing Test
Horizontal Puffing Test |  | Date: |  | Sample ID: |  |  |  |  | Did this burn? |  | Average TPM and Standard deviation | Horizontal Puffing Test |  | Date: |  | Sample ID: |  |  |  |  | Did this burn? |  | Average TPM and Standard deviation | Horizontal Puffing Test |  | Date: |  | Sample ID: |  |  |  |  | Did this burn? |  | Average TPM and Standard deviation | Horizontal Puffing Test |  | Date: |  | Sample ID: |  |  |  |  | Did this burn? |  | Average TPM and Standard deviation | Horizontal Puffing Test |  | Date: |  | Sample ID: |  |  |  |  | Did this burn? |  | Average TPM and Standard deviation
Media: |  | Resistance (Ohms): |  | Power: |  | Puffing Regime: | 60mL/3s/30s | Usage Efficiency | Did this clog? |  |  | Media: |  | Resistance (Ohms): |  | Power: |  | Puffing Regime: | 60mL/3s/30s | Usage Efficiency | Did this clog? |  |  | Media: |  | Resistance (Ohms): |  | Power: |  | Puffing Regime: | 60mL/3s/30s | Usage Efficiency | Did this clog? |  |  | Media: |  | Resistance (Ohms): |  | Power: |  | Puffing Regime: | 60mL/3s/30s | Usage Efficiency | Did this clog? |  |  | Media: |  | Resistance (Ohms): |  | Power: |  | Puffing Regime: | 60mL/3s/30s | Usage Efficiency | Did this clog?
Viscosity: |  | Tester: |  | Voltage: |  | Initial Oil Mass: |  |  | Did this leak? |  |  | Viscosity: |  | Tester: |  | Voltage: |  | Initial Oil Mass: |  |  | Did this leak? |  |  | Viscosity: |  | Tester: |  | Voltage: |  | Initial Oil Mass: |  |  | Did this leak? |  |  | Viscosity: |  | Tester: |  | Voltage: |  | Initial Oil Mass: |  |  | Did this leak? |  |  | Viscosity: |  | Tester: |  | Voltage: |  | Initial Oil Mass: |  |  | Did this leak?
puffs | Before weight/g | After weight/g | Draw Pressure (kpa) | Resistance | Smell | Clog | Notes | TPM (mg/puff) | TPM Power Density (mg/puff/W) | TPM Consistency | Rolling Average TPM | puffs | Before weight/g | After weight/g | Draw Pressure (kpa) | Resistance | Smell | Clog | Notes | TPM (mg/puff) | TPM Power Density (mg/puff/W) | TPM Consistency | Rolling Average TPM | puffs | Before weight/g | After weight/g | Draw Pressure (kpa) | Resistance | Smell | Clog | Notes | TPM (mg/puff) | TPM Power Density (mg/puff/W) | TPM Consistency | Rolling Average TPM | puffs | Before weight/g | After weight/g | Draw Pressure (kpa) | Resistance | Smell | Clog | Notes | TPM (mg/puff) | TPM Power Density (mg/puff/W) | TPM Consistency | Rolling Average TPM | puffs | Before weight/g | After weight/g | Draw Pressure (kpa) | Resistance | Smell | Clog | Notes | TPM (mg/puff) | TPM Power Density (mg/puff/W) | TPM Consistency | Rolling Average TPM
5 | [11 empty] | 5 | [11 empty] | 5 | [11 empty] | 5 | [11 empty] | 5

## Extended Test
Extended Test |  | Date: |  | Sample ID: |  |  |  |  | Did this burn? |  | Average TPM and Standard deviation | Extended Test |  | Date: |  | Sample ID: |  |  |  |  | Did this burn? |  | Average TPM and Standard deviation | Extended Test |  | Date: |  | Sample ID: |  |  |  |  | Did this burn? |  | Average TPM and Standard deviation | Extended Test |  | Date: |  | Sample ID: |  |  |  |  | Did this burn? |  | Average TPM and Standard deviation | Extended Test |  | Date: |  | Sample ID: |  |  |  |  | Did this burn? |  | Average TPM and Standard deviation
Media: |  | Resistance (Ohms): |  | Power: |  | Puffing Regime: | 60mL/3s/30s | Usage Efficiency | Did this clog? |  |  | Media: |  | Resistance (Ohms): |  | Power: |  | Puffing Regime: | 60mL/3s/30s | Usage Efficiency | Did this clog? |  |  | Media: |  | Resistance (Ohms): |  | Power: |  | Puffing Regime: | 60mL/3s/30s | Usage Efficiency | Did this clog? |  |  | Media: |  | Resistance (Ohms): |  | Power: |  | Puffing Regime: | 60mL/3s/30s | Usage Efficiency | Did this clog? |  |  | Media: |  | Resistance (Ohms): |  | Power: |  | Puffing Regime: | 60mL/3s/30s | Usage Efficiency | Did this clog?
Viscosity: |  | Tester: |  | Voltage: |  | Initial Oil Mass: |  |  | Did this leak? |  |  | Viscosity: |  | Tester: |  | Voltage: |  | Initial Oil Mass: |  |  | Did this leak? |  |  | Viscosity: |  | Tester: |  | Voltage: |  | Initial Oil Mass: |  |  | Did this leak? |  |  | Viscosity: |  | Tester: |  | Voltage: |  | Initial Oil Mass: |  |  | Did this leak? |  |  | Viscosity: |  | Tester: |  | Voltage: |  | Initial Oil Mass: |  |  | Did this leak?
puffs | Before weight/g | After weight/g | Draw Pressure (kpa) | Resistance | Smell | Clog | Notes | TPM (mg/puff) | TPM Power Density (mg/puff/W) | TPM Consistency | Rolling Average TPM | puffs | Before weight/g | After weight/g | Draw Pressure (kpa) | Resistance | Smell | Clog | Notes | TPM (mg/puff) | TPM Power Density (mg/puff/W) | TPM Consistency | Rolling Average TPM | puffs | Before weight/g | After weight/g | Draw Pressure (kpa) | Resistance | Smell | Clog | Notes | TPM (mg/puff) | TPM Power Density (mg/puff/W) | TPM Consistency | Rolling Average TPM | puffs | Before weight/g | After weight/g | Draw Pressure (kpa) | Resistance | Smell | Clog | Notes | TPM (mg/puff) | TPM Power Density (mg/puff/W) | TPM Consistency | Rolling Average TPM | puffs | Before weight/g | After weight/g | Draw Pressure (kpa) | Resistance | Smell | Clog | Notes | TPM (mg/puff) | TPM Power Density (mg/puff/W) | TPM Consistency | Rolling Average TPM
10 | [11 empty] | 10 | [11 empty] | 10 | [11 empty] | 10 | [11 empty] | 10

## Long Puff Test
Long Puff Test |  | Date: |  | Sample ID: |  |  |  |  | Did this burn? |  | Average TPM and Standard deviation | Long Puff Test |  | Date: |  | Sample ID: |  |  |  |  | Did this burn? |  | Average TPM and Standard deviation | Long Puff Test |  | Date: |  | Sample ID: |  |  |  |  | Did this burn? |  | Average TPM and Standard deviation | Long Puff Test |  | Date: |  | Sample ID: |  |  |  |  | Did this burn? |  | Average TPM and Standard deviation | Long Puff Test |  | Date: |  | Sample ID: |  |  |  |  | Did this burn? |  | Average TPM and Standard deviation
Media: |  | Resistance (Ohms): |  | Power: |  | Initial Oil Mass: |  | Usage Efficiency | Did this clog? |  |  | Media: |  | Resistance (Ohms): |  | Power: |  | Initial Oil Mass: |  | Usage Efficiency | Did this clog? |  |  | Media: |  | Resistance (Ohms): |  | Power: |  | Initial Oil Mass: |  | Usage Efficiency | Did this clog? |  |  | Media: |  | Resistance (Ohms): |  | Power: |  | Initial Oil Mass: |  | Usage Efficiency | Did this clog? |  |  | Media: |  | Resistance (Ohms): |  | Power: |  | Initial Oil Mass: |  | Usage Efficiency | Did this clog?
Viscosity: |  | Tester: |  | Voltage: |  |  |  |  | Did this leak? |  |  | Viscosity: |  | Tester: |  | Voltage: |  |  |  |  | Did this leak? |  |  | Viscosity: |  | Tester: |  | Voltage: |  |  |  |  | Did this leak? |  |  | Viscosity: |  | Tester: |  | Voltage: |  |  |  |  | Did this leak? |  |  | Viscosity: |  | Tester: |  | Voltage: |  |  |  |  | Did this leak?
puffs | Before weight/g | After weight/g | Draw Pressure (kpa) | Resistance | Smell | Clog | Notes | TPM (mg/puff) | TPM Power Density (mg/puff/W) | TPM Consistency | Rolling Average TPM | puffs | Before weight/g | After weight/g | Draw Pressure (kpa) | Resistance | Smell | Clog | Notes | TPM (mg/puff) | TPM Power Density (mg/puff/W) | TPM Consistency | Rolling Average TPM | puffs | Before weight/g | After weight/g | Draw Pressure (kpa) | Resistance | Smell | Clog | Notes | TPM (mg/puff) | TPM Power Density (mg/puff/W) | TPM Consistency | Rolling Average TPM | puffs | Before weight/g | After weight/g | Draw Pressure (kpa) | Resistance | Smell | Clog | Notes | TPM (mg/puff) | TPM Power Density (mg/puff/W) | TPM Consistency | Rolling Average TPM | puffs | Before weight/g | After weight/g | Draw Pressure (kpa) | Resistance | Smell | Clog | Notes | TPM (mg/puff) | TPM Power Density (mg/puff/W) | TPM Consistency | Rolling Average TPM
5 | [6 empty] | Start at 100mL/5s/30s |  |  |  |  | 5 | [6 empty] | Start at 100mL/5s/30s |  |  |  |  | 5 | [6 empty] | Start at 100mL/5s/30s |  |  |  |  | 5 | [6 empty] | Start at 100mL/5s/30s |  |  |  |  | 5 | [6 empty] | Start at 100mL/5s/30s
[7 empty] | Switch to 160mL/8s/30s | [11 empty] | Switch to 160mL/8s/30s | [11 empty] | Switch to 160mL/8s/30s | [11 empty] | Switch to 160mL/8s/30s | [11 empty] | Switch to 160mL/8s/30s
[7 empty] | Switch to 200mL/10s/30s | [11 empty] | Switch to 200mL/10s/30s | [11 empty] | Switch to 200mL/10s/30s | [11 empty] | Switch to 200mL/10s/30s | [11 empty] | Switch to 200mL/10s/30s

## Rapid Puff Test
Rapid Puff Test |  | Date: |  | Sample ID: |  |  |  |  | Did this burn? |  | Average TPM and Standard deviation | Rapid Puff Test |  | Date: |  | Sample ID: |  |  |  |  | Did this burn? |  | Average TPM and Standard deviation | Rapid Puff Test |  | Date: |  | Sample ID: |  |  |  |  | Did this burn? |  | Average TPM and Standard deviation | Rapid Puff Test |  | Date: |  | Sample ID: |  |  |  |  | Did this burn? |  | Average TPM and Standard deviation | Rapid Puff Test |  | Date: |  | Sample ID: |  |  |  |  | Did this burn? |  | Average TPM and Standard deviation
Media: |  | Resistance (Ohms): |  | Power: |  | Puffing Regime: | 60mL/3s/30s | Usage Efficiency | Did this clog? |  |  | Media: |  | Resistance (Ohms): |  | Power: |  | Puffing Regime: | 60mL/3s/30s | Usage Efficiency | Did this clog? |  |  | Media: |  | Resistance (Ohms): |  | Power: |  | Puffing Regime: | 60mL/3s/30s | Usage Efficiency | Did this clog? |  |  | Media: |  | Resistance (Ohms): |  | Power: |  | Puffing Regime: | 60mL/3s/30s | Usage Efficiency | Did this clog? |  |  | Media: |  | Resistance (Ohms): |  | Power: |  | Puffing Regime: | 60mL/3s/30s | Usage Efficiency | Did this clog?
Viscosity: |  | Tester: |  | Voltage: |  | Initial Oil Mass: |  |  | Did this leak? |  |  | Viscosity: |  | Tester: |  | Voltage: |  | Initial Oil Mass: |  |  | Did this leak? |  |  | Viscosity: |  | Tester: |  | Voltage: |  | Initial Oil Mass: |  |  | Did this leak? |  |  | Viscosity: |  | Tester: |  | Voltage: |  | Initial Oil Mass: |  |  | Did this leak? |  |  | Viscosity: |  | Tester: |  | Voltage: |  | Initial Oil Mass: |  |  | Did this leak?
puffs | Before weight/g | After weight/g | Draw Pressure (kpa) | Resistance | Smell | Clog | Notes | TPM (mg/puff) | TPM Power Density (mg/puff/W) | TPM Consistency | Rolling Average TPM | puffs | Before weight/g | After weight/g | Draw Pressure (kpa) | Resistance | Smell | Clog | Notes | TPM (mg/puff) | TPM Power Density (mg/puff/W) | TPM Consistency | Rolling Average TPM | puffs | Before weight/g | After weight/g | Draw Pressure (kpa) | Resistance | Smell | Clog | Notes | TPM (mg/puff) | TPM Power Density (mg/puff/W) | TPM Consistency | Rolling Average TPM | puffs | Before weight/g | After weight/g | Draw Pressure (kpa) | Resistance | Smell | Clog | Notes | TPM (mg/puff) | TPM Power Density (mg/puff/W) | TPM Consistency | Rolling Average TPM | puffs | Before weight/g | After weight/g | Draw Pressure (kpa) | Resistance | Smell | Clog | Notes | TPM (mg/puff) | TPM Power Density (mg/puff/W) | TPM Consistency | Rolling Average TPM
5 | [11 empty] | 5 | [11 empty] | 5 | [11 empty] | 5 | [11 empty] | 5

## Intense Test
Intense Test |  | Date: |  | Sample ID: |  |  |  |  | Did this burn? |  | Average TPM and Standard deviation | Intense Test |  | Date: |  | Sample ID: |  |  |  |  | Did this burn? |  | Average TPM and Standard deviation | Intense Test |  | Date: |  | Sample ID: |  |  |  |  | Did this burn? |  | Average TPM and Standard deviation | Intense Test |  | Date: |  | Sample ID: |  |  |  |  | Did this burn? |  | Average TPM and Standard deviation | Intense Test |  | Date: |  | Sample ID: |  |  |  |  | Did this burn? |  | Average TPM and Standard deviation | Intense Test |  | Date: |  | Sample ID: |  |  |  |  | Did this burn? |  | Average TPM and Standard deviation | Intense Test |  | Date: |  | Sample ID: |  |  |  |  | Did this burn? |  | Average TPM and Standard deviation | Intense Test |  | Date: |  | Sample ID: |  |  |  |  | Did this burn? |  | Average TPM and Standard deviation | Intense Test |  | Date: |  | Sample ID: |  |  |  |  | Did this burn? |  | Average TPM and Standard deviation | Intense Test |  | Date: |  | Sample ID: |  |  |  |  | Did this burn? |  | Average TPM and Standard deviation | Intense Test |  | Date: |  | Sample ID: |  |  |  |  | Did this burn? |  | Average TPM and Standard deviation | Intense Test |  | Date: |  | Sample ID: |  |  |  |  | Did this burn? |  | Average TPM and Standard deviation | Intense Test |  | Date: |  | Sample ID: |  |  |  |  | Did this burn? |  | Average TPM and Standard deviation | Intense Test |  | Date: |  | Sample ID: |  |  |  |  | Did this burn? |  | Average TPM and Standard deviation | Intense Test |  | Date: |  | Sample ID: |  |  |  |  | Did this burn? |  | Average TPM and Standard deviation | Intense Test |  | Date: |  | Sample ID: |  |  |  |  | Did this burn? |  | Average TPM and Standard deviation | Intense Test |  | Date: |  | Sample ID: |  |  |  |  | Did this burn? |  | Average TPM and Standard deviation | Intense Test |  | Date: |  | Sample ID: |  |  |  |  | Did this burn? |  | Average TPM and Standard deviation | Intense Test |  | Date: |  | Sample ID: |  |  |  |  | Did this burn? |  | Average TPM and Standard deviation | Intense Test |  | Date: |  | Sample ID: |  |  |  |  | Did this burn? |  | Average TPM and Standard deviation | Intense Test |  | Date: |  | Sample ID: |  |  |  |  | Did this burn? |  | Average TPM and Standard deviation | Intense Test |  | Date: |  | Sample ID: |  |  |  |  | Did this burn? |  | Average TPM and Standard deviation
Media: |  | Resistance (Ohms): |  | Power: |  | Puffing Regime: | 200mL/3s/30s | Usage Efficiency | Did this clog? |  |  | Media: |  | Resistance (Ohms): |  | Power: |  | Puffing Regime: | 200mL/3s/30s | Usage Efficiency | Did this clog? |  |  | Media: |  | Resistance (Ohms): |  | Power: |  | Puffing Regime: | 200mL/3s/30s | Usage Efficiency | Did this clog? |  |  | Media: |  | Resistance (Ohms): |  | Power: |  | Puffing Regime: | 200mL/3s/30s | Usage Efficiency | Did this clog? |  |  | Media: |  | Resistance (Ohms): |  | Power: |  | Puffing Regime: | 200mL/3s/30s | Usage Efficiency | Did this clog? |  |  | Media: |  | Resistance (Ohms): |  | Power: |  | Puffing Regime: | 200mL/3s/30s | Usage Efficiency | Did this clog? |  |  | Media: |  | Resistance (Ohms): |  | Power: |  | Puffing Regime: | 200mL/3s/30s | Usage Efficiency | Did this clog? |  |  | Media: |  | Resistance (Ohms): |  | Power: |  | Puffing Regime: | 200mL/3s/30s | Usage Efficiency | Did this clog? |  |  | Media: |  | Resistance (Ohms): |  | Power: |  | Puffing Regime: | 200mL/3s/30s | Usage Efficiency | Did this clog? |  |  | Media: |  | Resistance (Ohms): |  | Power: |  | Puffing Regime: | 200mL/3s/30s | Usage Efficiency | Did this clog? |  |  | Media: |  | Resistance (Ohms): |  | Power: |  | Puffing Regime: | 200mL/3s/30s | Usage Efficiency | Did this clog? |  |  | Media: |  | Resistance (Ohms): |  | Power: |  | Puffing Regime: | 200mL/3s/30s | Usage Efficiency | Did this clog? |  |  | Media: |  | Resistance (Ohms): |  | Power: |  | Puffing Regime: | 200mL/3s/30s | Usage Efficiency | Did this clog? |  |  | Media: |  | Resistance (Ohms): |  | Power: |  | Puffing Regime: | 200mL/3s/30s | Usage Efficiency | Did this clog? |  |  | Media: |  | Resistance (Ohms): |  | Power: |  | Puffing Regime: | 200mL/3s/30s | Usage Efficiency | Did this clog? |  |  | Media: |  | Resistance (Ohms): |  | Power: |  | Puffing Regime: | 200mL/3s/30s | Usage Efficiency | Did this clog? |  |  | Media: |  | Resistance (Ohms): |  | Power: |  | Puffing Regime: | 200mL/3s/30s | Usage Efficiency | Did this clog? |  |  | Media: |  | Resistance (Ohms): |  | Power: |  | Puffing Regime: | 200mL/3s/30s | Usage Efficiency | Did this clog? |  |  | Media: |  | Resistance (Ohms): |  | Power: |  | Puffing Regime: | 200mL/3s/30s | Usage Efficiency | Did this clog? |  |  | Media: |  | Resistance (Ohms): |  | Power: |  | Puffing Regime: | 200mL/3s/30s | Usage Efficiency | Did this clog? |  |  | Media: |  | Resistance (Ohms): |  | Power: |  | Puffing Regime: | 200mL/3s/30s | Usage Efficiency | Did this clog? |  |  | Media: |  | Resistance (Ohms): |  | Power: |  | Puffing Regime: | 200mL/3s/30s | Usage Efficiency | Did this clog?
Viscosity: |  | Tester: |  | Voltage: |  | Initial Oil Mass: |  |  | Did this leak? |  |  | Viscosity: |  | Tester: |  | Voltage: |  | Initial Oil Mass: |  |  | Did this leak? |  |  | Viscosity: |  | Tester: |  | Voltage: |  | Initial Oil Mass: |  |  | Did this leak? |  |  | Viscosity: |  | Tester: |  | Voltage: |  | Initial Oil Mass: |  |  | Did this leak? |  |  | Viscosity: |  | Tester: |  | Voltage: |  | Initial Oil Mass: |  |  | Did this leak? |  |  | Viscosity: |  | Tester: |  | Voltage: |  | Initial Oil Mass: |  |  | Did this leak? |  |  | Viscosity: |  | Tester: |  | Voltage: |  | Initial Oil Mass: |  |  | Did this leak? |  |  | Viscosity: |  | Tester: |  | Voltage: |  | Initial Oil Mass: |  |  | Did this leak? |  |  | Viscosity: |  | Tester: |  | Voltage: |  | Initial Oil Mass: |  |  | Did this leak? |  |  | Viscosity: |  | Tester: |  | Voltage: |  | Initial Oil Mass: |  |  | Did this leak? |  |  | Viscosity: |  | Tester: |  | Voltage: |  | Initial Oil Mass: |  |  | Did this leak? |  |  | Viscosity: |  | Tester: |  | Voltage: |  | Initial Oil Mass: |  |  | Did this leak? |  |  | Viscosity: |  | Tester: |  | Voltage: |  | Initial Oil Mass: |  |  | Did this leak? |  |  | Viscosity: |  | Tester: |  | Voltage: |  | Initial Oil Mass: |  |  | Did this leak? |  |  | Viscosity: |  | Tester: |  | Voltage: |  | Initial Oil Mass: |  |  | Did this leak? |  |  | Viscosity: |  | Tester: |  | Voltage: |  | Initial Oil Mass: |  |  | Did this leak? |  |  | Viscosity: |  | Tester: |  | Voltage: |  | Initial Oil Mass: |  |  | Did this leak? |  |  | Viscosity: |  | Tester: |  | Voltage: |  | Initial Oil Mass: |  |  | Did this leak? |  |  | Viscosity: |  | Tester: |  | Voltage: |  | Initial Oil Mass: |  |  | Did this leak? |  |  | Viscosity: |  | Tester: |  | Voltage: |  | Initial Oil Mass: |  |  | Did this leak? |  |  | Viscosity: |  | Tester: |  | Voltage: |  | Initial Oil Mass: |  |  | Did this leak? |  |  | Viscosity: |  | Tester: |  | Voltage: |  | Initial Oil Mass: |  |  | Did this leak?
puffs | Before weight/g | After weight/g | Draw Pressure (kpa) | Resistance | Smell | Clog | Notes | TPM (mg/puff) | TPM Power Density (mg/puff/W) | TPM Consistency | Rolling Average TPM | puffs | Before weight/g | After weight/g | Draw Pressure (kpa) | Resistance | Smell | Clog | Notes | TPM (mg/puff) | TPM Power Density (mg/puff/W) | TPM Consistency | Rolling Average TPM | puffs | Before weight/g | After weight/g | Draw Pressure (kpa) | Resistance | Smell | Clog | Notes | TPM (mg/puff) | TPM Power Density (mg/puff/W) | TPM Consistency | Rolling Average TPM | puffs | Before weight/g | After weight/g | Draw Pressure (kpa) | Resistance | Smell | Clog | Notes | TPM (mg/puff) | TPM Power Density (mg/puff/W) | TPM Consistency | Rolling Average TPM | puffs | Before weight/g | After weight/g | Draw Pressure (kpa) | Resistance | Smell | Clog | Notes | TPM (mg/puff) | TPM Power Density (mg/puff/W) | TPM Consistency | Rolling Average TPM | puffs | Before weight/g | After weight/g | Draw Pressure (kpa) | Resistance | Smell | Clog | Notes | TPM (mg/puff) | TPM Power Density (mg/puff/W) | TPM Consistency | Rolling Average TPM | puffs | Before weight/g | After weight/g | Draw Pressure (kpa) | Resistance | Smell | Clog | Notes | TPM (mg/puff) | TPM Power Density (mg/puff/W) | TPM Consistency | Rolling Average TPM | puffs | Before weight/g | After weight/g | Draw Pressure (kpa) | Resistance | Smell | Clog | Notes | TPM (mg/puff) | TPM Power Density (mg/puff/W) | TPM Consistency | Rolling Average TPM | puffs | Before weight/g | After weight/g | Draw Pressure (kpa) | Resistance | Smell | Clog | Notes | TPM (mg/puff) | TPM Power Density (mg/puff/W) | TPM Consistency | Rolling Average TPM | puffs | Before weight/g | After weight/g | Draw Pressure (kpa) | Resistance | Smell | Clog | Notes | TPM (mg/puff) | TPM Power Density (mg/puff/W) | TPM Consistency | Rolling Average TPM | puffs | Before weight/g | After weight/g | Draw Pressure (kpa) | Resistance | Smell | Clog | Notes | TPM (mg/puff) | TPM Power Density (mg/puff/W) | TPM Consistency | Rolling Average TPM | puffs | Before weight/g | After weight/g | Draw Pressure (kpa) | Resistance | Smell | Clog | Notes | TPM (mg/puff) | TPM Power Density (mg/puff/W) | TPM Consistency | Rolling Average TPM | puffs | Before weight/g | After weight/g | Draw Pressure (kpa) | Resistance | Smell | Clog | Notes | TPM (mg/puff) | TPM Power Density (mg/puff/W) | TPM Consistency | Rolling Average TPM | puffs | Before weight/g | After weight/g | Draw Pressure (kpa) | Resistance | Smell | Clog | Notes | TPM (mg/puff) | TPM Power Density (mg/puff/W) | TPM Consistency | Rolling Average TPM | puffs | Before weight/g | After weight/g | Draw Pressure (kpa) | Resistance | Smell | Clog | Notes | TPM (mg/puff) | TPM Power Density (mg/puff/W) | TPM Consistency | Rolling Average TPM | puffs | Before weight/g | After weight/g | Draw Pressure (kpa) | Resistance | Smell | Clog | Notes | TPM (mg/puff) | TPM Power Density (mg/puff/W) | TPM Consistency | Rolling Average TPM | puffs | Before weight/g | After weight/g | Draw Pressure (kpa) | Resistance | Smell | Clog | Notes | TPM (mg/puff) | TPM Power Density (mg/puff/W) | TPM Consistency | Rolling Average TPM | puffs | Before weight/g | After weight/g | Draw Pressure (kpa) | Resistance | Smell | Clog | Notes | TPM (mg/puff) | TPM Power Density (mg/puff/W) | TPM Consistency | Rolling Average TPM | puffs | Before weight/g | After weight/g | Draw Pressure (kpa) | Resistance | Smell | Clog | Notes | TPM (mg/puff) | TPM Power Density (mg/puff/W) | TPM Consistency | Rolling Average TPM | puffs | Before weight/g | After weight/g | Draw Pressure (kpa) | Resistance | Smell | Clog | Notes | TPM (mg/puff) | TPM Power Density (mg/puff/W) | TPM Consistency | Rolling Average TPM | puffs | Before weight/g | After weight/g | Draw Pressure (kpa) | Resistance | Smell | Clog | Notes | TPM (mg/puff) | TPM Power Density (mg/puff/W) | TPM Consistency | Rolling Average TPM | puffs | Before weight/g | After weight/g | Draw Pressure (kpa) | Resistance | Smell | Clog | Notes | TPM (mg/puff) | TPM Power Density (mg/puff/W) | TPM Consistency | Rolling Average TPM
10 | [11 empty] | 10 | [11 empty] | 10 | [11 empty] | 10 | [11 empty] | 10 | [11 empty] | 10 | [11 empty] | 10 | [11 empty] | 10 | [11 empty] | 10 | [11 empty] | 10 | [11 empty] | 10 | [11 empty] | 10 | [11 empty] | 10 | [11 empty] | 10 | [11 empty] | 10 | [11 empty] | 10 | [11 empty] | 10 | [11 empty] | 10 | [11 empty] | 10 | [11 empty] | 10 | [11 empty] | 10 | [11 empty] | 10

## Big Headspace Low T Test
Big Headspace Low Temperature Test |  | Date: |  | Sample ID: |  |  |  |  | Did this burn? |  | Average TPM and Standard deviation | Big Headspace Low Temperature Test |  | Date: |  | Sample ID: |  |  |  |  | Did this burn? |  | Average TPM and Standard deviation | Big Headspace Low Temperature Test |  | Date: |  | Sample ID: |  |  |  |  | Did this burn? |  | Average TPM and Standard deviation | Big Headspace Low Temperature Test |  | Date: |  | Sample ID: |  |  |  |  | Did this burn? |  | Average TPM and Standard deviation | Big Headspace Low Temperature Test |  | Date: |  | Sample ID: |  |  |  |  | Did this burn? |  | Average TPM and Standard deviation
Media: |  | Resistance (Ohms): |  | Power: |  | Puffing Regime: | 60mL/3s/30s | Usage Efficiency | Did this clog? |  |  | Media: |  | Resistance (Ohms): |  | Power: |  | Puffing Regime: | 60mL/3s/30s | Usage Efficiency | Did this clog? |  |  | Media: |  | Resistance (Ohms): |  | Power: |  | Puffing Regime: | 60mL/3s/30s | Usage Efficiency | Did this clog? |  |  | Media: |  | Resistance (Ohms): |  | Power: |  | Puffing Regime: | 60mL/3s/30s | Usage Efficiency | Did this clog? |  |  | Media: |  | Resistance (Ohms): |  | Power: |  | Puffing Regime: | 60mL/3s/30s | Usage Efficiency | Did this clog?
Viscosity: |  | Tester: |  | Voltage: |  | Initial Oil Mass: |  |  | Did this leak? |  |  | Viscosity: |  | Tester: |  | Voltage: |  | Initial Oil Mass: |  |  | Did this leak? |  |  | Viscosity: |  | Tester: |  | Voltage: |  | Initial Oil Mass: |  |  | Did this leak? |  |  | Viscosity: |  | Tester: |  | Voltage: |  | Initial Oil Mass: |  |  | Did this leak? |  |  | Viscosity: |  | Tester: |  | Voltage: |  | Initial Oil Mass: |  |  | Did this leak?
puffs | Before weight/g | After weight/g | Draw Pressure (kpa) | Resistance | Smell | Clog | Notes | TPM (mg/puff) | TPM Power Density (mg/puff/W) | TPM Consistency | Rolling Average TPM | puffs | Before weight/g | After weight/g | Draw Pressure (kpa) | Resistance | Smell | Clog | Notes | TPM (mg/puff) | TPM Power Density (mg/puff/W) | TPM Consistency | Rolling Average TPM | puffs | Before weight/g | After weight/g | Draw Pressure (kpa) | Resistance | Smell | Clog | Notes | TPM (mg/puff) | TPM Power Density (mg/puff/W) | TPM Consistency | Rolling Average TPM | puffs | Before weight/g | After weight/g | Draw Pressure (kpa) | Resistance | Smell | Clog | Notes | TPM (mg/puff) | TPM Power Density (mg/puff/W) | TPM Consistency | Rolling Average TPM | puffs | Before weight/g | After weight/g | Draw Pressure (kpa) | Resistance | Smell | Clog | Notes | TPM (mg/puff) | TPM Power Density (mg/puff/W) | TPM Consistency | Rolling Average TPM
10 | [11 empty] | 10 | [11 empty] | 10 | [11 empty] | 10 | [11 empty] | 10

## Anti-Burn Protection Test
Anti Dry Burn Protection Test | Tester: |  | Power: |  | Test Regime:
| Media: |  | Voltage:
Fill Volume: |  | Number of Samples: | 5 |  | Resistance:
Step | Complete? | S1 Burn | S2 Burn | S3 Burn | S4 Burn | S5 Burn
Place Samples Upside Down for 24 hours
60mL/3s/30s, 10 puffs, Test until anti-dry burn function is activated. Note how many puffs before burn.

## Big Headspace High T Test
Big Headspace High Temperature Test |  | Date: |  | Sample ID: |  |  |  |  | Did this burn? |  | Average TPM and Standard deviation | Big Headspace High Temperature Test |  | Date: |  | Sample ID: |  |  |  |  | Did this burn? |  | Average TPM and Standard deviation | Big Headspace High Temperature Test |  | Date: |  | Sample ID: |  |  |  |  | Did this burn? |  | Average TPM and Standard deviation | Big Headspace High Temperature Test |  | Date: |  | Sample ID: |  |  |  |  | Did this burn? |  | Average TPM and Standard deviation | Big Headspace High Temperature Test |  | Date: |  | Sample ID: |  |  |  |  | Did this burn? |  | Average TPM and Standard deviation
Media: |  | Resistance (Ohms): |  | Power: |  | Puffing Regime: | 60mL/3s/30s | Usage Efficiency | Did this clog? |  |  | Media: |  | Resistance (Ohms): |  | Power: |  | Puffing Regime: | 60mL/3s/30s | Usage Efficiency | Did this clog? |  |  | Media: |  | Resistance (Ohms): |  | Power: |  | Puffing Regime: | 60mL/3s/30s | Usage Efficiency | Did this clog? |  |  | Media: |  | Resistance (Ohms): |  | Power: |  | Puffing Regime: | 60mL/3s/30s | Usage Efficiency | Did this clog? |  |  | Media: |  | Resistance (Ohms): |  | Power: |  | Puffing Regime: | 60mL/3s/30s | Usage Efficiency | Did this clog?
Viscosity: |  | Tester: |  | Voltage: |  | Initial Oil Mass: |  |  | Did this leak? |  |  | Viscosity: |  | Tester: |  | Voltage: |  | Initial Oil Mass: |  |  | Did this leak? |  |  | Viscosity: |  | Tester: |  | Voltage: |  | Initial Oil Mass: |  |  | Did this leak? |  |  | Viscosity: |  | Tester: |  | Voltage: |  | Initial Oil Mass: |  |  | Did this leak? |  |  | Viscosity: |  | Tester: |  | Voltage: |  | Initial Oil Mass: |  |  | Did this leak?
puffs | Before weight/g | After weight/g | Draw Pressure (kpa) | Resistance | Smell | Clog | Notes | TPM (mg/puff) | TPM Power Density (mg/puff/W) | TPM Consistency | Rolling Average TPM | puffs | Before weight/g | After weight/g | Draw Pressure (kpa) | Resistance | Smell | Clog | Notes | TPM (mg/puff) | TPM Power Density (mg/puff/W) | TPM Consistency | Rolling Average TPM | puffs | Before weight/g | After weight/g | Draw Pressure (kpa) | Resistance | Smell | Clog | Notes | TPM (mg/puff) | TPM Power Density (mg/puff/W) | TPM Consistency | Rolling Average TPM | puffs | Before weight/g | After weight/g | Draw Pressure (kpa) | Resistance | Smell | Clog | Notes | TPM (mg/puff) | TPM Power Density (mg/puff/W) | TPM Consistency | Rolling Average TPM | puffs | Before weight/g | After weight/g | Draw Pressure (kpa) | Resistance | Smell | Clog | Notes | TPM (mg/puff) | TPM Power Density (mg/puff/W) | TPM Consistency | Rolling Average TPM
10 | [11 empty] | 10 | [11 empty] | 10 | [11 empty] | 10 | [11 empty] | 10

## Upside Down Test
Upside Down Test |  | Date: |  | Sample ID: |  |  |  |  | Did this burn? |  | Average TPM and Standard deviation | Upside Down Test |  | Date: |  | Sample ID: |  |  |  |  | Did this burn? |  | Average TPM and Standard deviation | Upside Down Test |  | Date: |  | Sample ID: |  |  |  |  | Did this burn? |  | Average TPM and Standard deviation | Upside Down Test |  | Date: |  | Sample ID: |  |  |  |  | Did this burn? |  | Average TPM and Standard deviation | Upside Down Test |  | Date: |  | Sample ID: |  |  |  |  | Did this burn? |  | Average TPM and Standard deviation
Media: |  | Resistance (Ohms): |  | Power: |  | Puffing Regime: | 60mL/3s/30s | Usage Efficiency | Did this clog? |  |  | Media: |  | Resistance (Ohms): |  | Power: |  | Puffing Regime: | 60mL/3s/30s | Usage Efficiency | Did this clog? |  |  | Media: |  | Resistance (Ohms): |  | Power: |  | Puffing Regime: | 60mL/3s/30s | Usage Efficiency | Did this clog? |  |  | Media: |  | Resistance (Ohms): |  | Power: |  | Puffing Regime: | 60mL/3s/30s | Usage Efficiency | Did this clog? |  |  | Media: |  | Resistance (Ohms): |  | Power: |  | Puffing Regime: | 60mL/3s/30s | Usage Efficiency | Did this clog?
Viscosity: |  | Tester: |  | Voltage: |  | Initial Oil Mass: |  |  | Did this leak? |  |  | Viscosity: |  | Tester: |  | Voltage: |  | Initial Oil Mass: |  |  | Did this leak? |  |  | Viscosity: |  | Tester: |  | Voltage: |  | Initial Oil Mass: |  |  | Did this leak? |  |  | Viscosity: |  | Tester: |  | Voltage: |  | Initial Oil Mass: |  |  | Did this leak? |  |  | Viscosity: |  | Tester: |  | Voltage: |  | Initial Oil Mass: |  |  | Did this leak?
puffs | Before weight/g | After weight/g | Draw Pressure (kpa) | Resistance | Smell | Clog | Notes | TPM (mg/puff) | TPM Power Density (mg/puff/W) | TPM Consistency | Rolling Average TPM | puffs | Before weight/g | After weight/g | Draw Pressure (kpa) | Resistance | Smell | Clog | Notes | TPM (mg/puff) | TPM Power Density (mg/puff/W) | TPM Consistency | Rolling Average TPM | puffs | Before weight/g | After weight/g | Draw Pressure (kpa) | Resistance | Smell | Clog | Notes | TPM (mg/puff) | TPM Power Density (mg/puff/W) | TPM Consistency | Rolling Average TPM | puffs | Before weight/g | After weight/g | Draw Pressure (kpa) | Resistance | Smell | Clog | Notes | TPM (mg/puff) | TPM Power Density (mg/puff/W) | TPM Consistency | Rolling Average TPM | puffs | Before weight/g | After weight/g | Draw Pressure (kpa) | Resistance | Smell | Clog | Notes | TPM (mg/puff) | TPM Power Density (mg/puff/W) | TPM Consistency | Rolling Average TPM
10 | [11 empty] | 10 | [11 empty] | 10 | [11 empty] | 10 | [11 empty] | 10

## Big Headspace Pocket Test
Big Headspace Pocket Test |  | Date: |  | Sample ID: |  |  |  |  | Did this burn? |  | Average TPM and Standard deviation | Big Headspace Pocket Test |  | Date: |  | Sample ID: |  |  |  |  | Did this burn? |  | Average TPM and Standard deviation | Big Headspace Pocket Test |  | Date: |  | Sample ID: |  |  |  |  | Did this burn? |  | Average TPM and Standard deviation | Big Headspace Pocket Test |  | Date: |  | Sample ID: |  |  |  |  | Did this burn? |  | Average TPM and Standard deviation | Big Headspace Pocket Test |  | Date: |  | Sample ID: |  |  |  |  | Did this burn? |  | Average TPM and Standard deviation
Media: |  | Resistance (Ohms): |  | Power: |  | Puffing Regime: | 60mL/3s/30s | Usage Efficiency | Did this clog? |  |  | Media: |  | Resistance (Ohms): |  | Power: |  | Puffing Regime: | 60mL/3s/30s | Usage Efficiency | Did this clog? |  |  | Media: |  | Resistance (Ohms): |  | Power: |  | Puffing Regime: | 60mL/3s/30s | Usage Efficiency | Did this clog? |  |  | Media: |  | Resistance (Ohms): |  | Power: |  | Puffing Regime: | 60mL/3s/30s | Usage Efficiency | Did this clog? |  |  | Media: |  | Resistance (Ohms): |  | Power: |  | Puffing Regime: | 60mL/3s/30s | Usage Efficiency | Did this clog?
Viscosity: |  | Tester: |  | Voltage: |  | Initial Oil Mass: |  |  | Did this leak? |  |  | Viscosity: |  | Tester: |  | Voltage: |  | Initial Oil Mass: |  |  | Did this leak? |  |  | Viscosity: |  | Tester: |  | Voltage: |  | Initial Oil Mass: |  |  | Did this leak? |  |  | Viscosity: |  | Tester: |  | Voltage: |  | Initial Oil Mass: |  |  | Did this leak? |  |  | Viscosity: |  | Tester: |  | Voltage: |  | Initial Oil Mass: |  |  | Did this leak?
puffs | Before weight/g | After weight/g | Draw Pressure (kpa) | Resistance | Smell | Clog | Notes | TPM (mg/puff) | TPM Power Density (mg/puff/W) | TPM Consistency | Rolling Average TPM | puffs | Before weight/g | After weight/g | Draw Pressure (kpa) | Resistance | Smell | Clog | Notes | TPM (mg/puff) | TPM Power Density (mg/puff/W) | TPM Consistency | Rolling Average TPM | puffs | Before weight/g | After weight/g | Draw Pressure (kpa) | Resistance | Smell | Clog | Notes | TPM (mg/puff) | TPM Power Density (mg/puff/W) | TPM Consistency | Rolling Average TPM | puffs | Before weight/g | After weight/g | Draw Pressure (kpa) | Resistance | Smell | Clog | Notes | TPM (mg/puff) | TPM Power Density (mg/puff/W) | TPM Consistency | Rolling Average TPM | puffs | Before weight/g | After weight/g | Draw Pressure (kpa) | Resistance | Smell | Clog | Notes | TPM (mg/puff) | TPM Power Density (mg/puff/W) | TPM Consistency | Rolling Average TPM
10 | [11 empty] | 10 | [11 empty] | 10 | [11 empty] | 10 | [11 empty] | 10

## Temperature Cycling Test
Temperature Cycling Test | Tester: |  | Power: | Temperature Cycling Test | Tester: |  | Power: | Temperature Cycling Test | Tester: |  | Power:
| Media: |  | Voltage: |  | Media: |  | Voltage: |  | Media: |  | Voltage:
| Fill Volume: |  | Resistance: |  | Fill Volume: |  | Resistance: |  | Fill Volume: |  | Resistance:
Orientation - Upright | Complete? | # Burn? | # Clog? | Orientation - Horizontal | Complete? | # Burn? | # Clog? | Orientation - Upside Down | Complete? | # Burn? | # Clog?
Step 1.1: Place In -20 C for 30 minutes |  |  |  | Step 1.1: Place In -20 C for 30 minutes |  |  |  | Step 1.1: Place In -20 C for 30 minutes
Step 1.2: Place in 60 C for 30 minutes |  |  |  | Step 1.2: Place in 60 C for 30 minutes |  |  |  | Step 1.2: Place in 60 C for 30 minutes
Step 2.1: Place in -20 C for 30 minutes |  |  |  | Step 2.1: Place in -20 C for 30 minutes |  |  |  | Step 2.1: Place in -20 C for 30 minutes
Step 2.2: Place in 60 C for 30 minutes |  |  |  | Step 2.2: Place in 60 C for 30 minutes |  |  |  | Step 2.2: Place in 60 C for 30 minutes
Step 3.1: Place In -20 C for 30 minutes |  |  |  | Step 3.1: Place In -20 C for 30 minutes |  |  |  | Step 3.1: Place In -20 C for 30 minutes
Step 3.2: Place in 60 C for 30 minutes |  |  |  | Step 3.2: Place in 60 C for 30 minutes |  |  |  | Step 3.2: Place in 60 C for 30 minutes
Step 4.1: Place in -20 C for 30 minutes |  |  |  | Step 4.1: Place in -20 C for 30 minutes |  |  |  | Step 4.1: Place in -20 C for 30 minutes
Step 4.2: Place in 60 C for 30 minutes |  |  |  | Step 4.2: Place in 60 C for 30 minutes |  |  |  | Step 4.2: Place in 60 C for 30 minutes
Step 5.1: Place in -20 C for 30 minutes |  |  |  | Step 5.1: Place in -20 C for 30 minutes |  |  |  | Step 5.1: Place in -20 C for 30 minutes
Step 5.2: Place in 60 C for 30 minutes |  |  |  | Step 5.2: Place in 60 C for 30 minutes |  |  |  | Step 5.2: Place in 60 C for 30 minutes
Step 6.1: Place In -20 C for 30 minutes |  |  |  | Step 6.1: Place In -20 C for 30 minutes |  |  |  | Step 6.1: Place In -20 C for 30 minutes
Step 6.2: Place in 60 C for 30 minutes |  |  |  | Step 6.2: Place in 60 C for 30 minutes |  |  |  | Step 6.2: Place in 60 C for 30 minutes
Step 7: Leave samples at room temperature for 2 hours |  |  |  | Step 7: Leave samples at room temperature for 2 hours |  |  |  | Step 7: Leave samples at room temperature for 2 hours
Step 8: Puffing (1 session, 10 puffs, check for clog and burn) | Total Number of Samples | # Burn? | # Clog? | Step 8: Puffing (1 session, 10 puffs, check for clog and burn) | Total Number of Samples | # Burn? | # Clog? | Step 8: Puffing (1 session, 10 puffs, check for clog and burn) | Total Number of Samples | # Burn? | # Clog?
Please indicate when you obsereved the issue (cycle number etc.) |  |  |  | Please indicate when you obsereved the issue (cycle number etc.) |  |  |  | Please indicate when you obsereved the issue (cycle number etc.)

## High T High Humidity Test
High Temp, High Relative Humidity Test | Tester: |  | Power: |  | Storage Temperature: | 60C
| Media: |  | Voltage: |  | Storage Time: | 48 hours
| Fill Volume: |  | Resistance: |  | Storage Humidity: | 60% RH
| Date and Time Starting | Date and Time Ending
Step 1: Place in Humidity Chamber for 48 hours at 60C, 60% RH
Step 2: Move Samples to room temperature for 2 hours
Step 3: Run 5 rounds of 5 puffs, check for failure |  | Total Number of Samples | # Leak? | # Clog? | # Burn? | Any other Failure? | Comment
Step 3: Run 5 rounds of 5 puffs, check for failure | Orientation - Upright
Step 3: Run 5 rounds of 5 puffs, check for failure | Orientation - Horizontal
Step 3: Run 5 rounds of 5 puffs, check for failure | Orientation - Upside Down

## Low Temperature Stability
Low Temperature Stability |  | Date: |  | Sample ID: |  |  |  |  | Did this burn? |  | Average TPM and Standard deviation | Low Temperature Stability |  | Date: |  | Sample ID: |  |  |  |  | Did this burn? |  | Average TPM and Standard deviation | Low Temperature Stability |  | Date: |  | Sample ID: |  |  |  |  | Did this burn? |  | Average TPM and Standard deviation | Low Temperature Stability |  | Date: |  | Sample ID: |  |  |  |  | Did this burn? |  | Average TPM and Standard deviation | Low Temperature Stability |  | Date: |  | Sample ID: |  |  |  |  | Did this burn? |  | Average TPM and Standard deviation
Media: |  | Resistance (Ohms): |  | Power: |  | Puffing Regime: | 60mL/3s/30s | Usage Efficiency | Did this clog? |  |  | Media: |  | Resistance (Ohms): |  | Power: |  | Puffing Regime: | 60mL/3s/30s | Usage Efficiency | Did this clog? |  |  | Media: |  | Resistance (Ohms): |  | Power: |  | Puffing Regime: | 60mL/3s/30s | Usage Efficiency | Did this clog? |  |  | Media: |  | Resistance (Ohms): |  | Power: |  | Puffing Regime: | 60mL/3s/30s | Usage Efficiency | Did this clog? |  |  | Media: |  | Resistance (Ohms): |  | Power: |  | Puffing Regime: | 60mL/3s/30s | Usage Efficiency | Did this clog?
Viscosity: |  | Tester: |  | Voltage: |  | Initial Oil Mass: |  |  | Did this leak? |  |  | Viscosity: |  | Tester: |  | Voltage: |  | Initial Oil Mass: |  |  | Did this leak? |  |  | Viscosity: |  | Tester: |  | Voltage: |  | Initial Oil Mass: |  |  | Did this leak? |  |  | Viscosity: |  | Tester: |  | Voltage: |  | Initial Oil Mass: |  |  | Did this leak? |  |  | Viscosity: |  | Tester: |  | Voltage: |  | Initial Oil Mass: |  |  | Did this leak?
puffs | Before weight/g | After weight/g | Draw Pressure (kpa) | Resistance | Smell | Clog | Notes | TPM (mg/puff) | TPM Power Density (mg/puff/W) | TPM Consistency | Rolling Average TPM | puffs | Before weight/g | After weight/g | Draw Pressure (kpa) | Resistance | Smell | Clog | Notes | TPM (mg/puff) | TPM Power Density (mg/puff/W) | TPM Consistency | Rolling Average TPM | puffs | Before weight/g | After weight/g | Draw Pressure (kpa) | Resistance | Smell | Clog | Notes | TPM (mg/puff) | TPM Power Density (mg/puff/W) | TPM Consistency | Rolling Average TPM | puffs | Before weight/g | After weight/g | Draw Pressure (kpa) | Resistance | Smell | Clog | Notes | TPM (mg/puff) | TPM Power Density (mg/puff/W) | TPM Consistency | Rolling Average TPM | puffs | Before weight/g | After weight/g | Draw Pressure (kpa) | Resistance | Smell | Clog | Notes | TPM (mg/puff) | TPM Power Density (mg/puff/W) | TPM Consistency | Rolling Average TPM
5 | [11 empty] | 5 | [11 empty] | 5 | [11 empty] | 5 | [11 empty] | 5

## Negative Pressure Test
Negative Pressure Test |  | Date: |  | Sample ID: |  | Orientation: |  |  | Did this burn? |  | Average TPM and Standard deviation | Negative Pressure Test |  | Date: |  | Sample ID: |  | Orientation: |  |  | Did this burn? |  | Average TPM and Standard deviation | Negative Pressure Test |  | Date: |  | Sample ID: |  | Orientation: |  |  | Did this burn? |  | Average TPM and Standard deviation | Negative Pressure Test |  | Date: |  | Sample ID: |  | Orientation: |  |  | Did this burn? |  | Average TPM and Standard deviation | Negative Pressure Test |  | Date: |  | Sample ID: |  | Orientation: |  |  | Did this burn? |  | Average TPM and Standard deviation | Negative Pressure Test |  | Date: |  | Sample ID: |  | Orientation: |  |  | Did this burn? |  | Average TPM and Standard deviation | Negative Pressure Test |  | Date: |  | Sample ID: |  | Orientation: |  |  | Did this burn? |  | Average TPM and Standard deviation | Negative Pressure Test |  | Date: |  | Sample ID: |  | Orientation: |  |  | Did this burn? |  | Average TPM and Standard deviation | Negative Pressure Test |  | Date: |  | Sample ID: |  | Orientation: |  |  | Did this burn? |  | Average TPM and Standard deviation
Media: |  | Resistance (Ohms): |  | Power: |  | Puffing Regime: | 60mL/3s/30s | Usage Efficiency | Did this clog? |  |  | Media: |  | Resistance (Ohms): |  | Power: |  | Puffing Regime: | 60mL/3s/30s | Usage Efficiency | Did this clog? |  |  | Media: |  | Resistance (Ohms): |  | Power: |  | Puffing Regime: | 60mL/3s/30s | Usage Efficiency | Did this clog? |  |  | Media: |  | Resistance (Ohms): |  | Power: |  | Puffing Regime: | 60mL/3s/30s | Usage Efficiency | Did this clog? |  |  | Media: |  | Resistance (Ohms): |  | Power: |  | Puffing Regime: | 60mL/3s/30s | Usage Efficiency | Did this clog? |  |  | Media: |  | Resistance (Ohms): |  | Power: |  | Puffing Regime: | 60mL/3s/30s | Usage Efficiency | Did this clog? |  |  | Media: |  | Resistance (Ohms): |  | Power: |  | Puffing Regime: | 60mL/3s/30s | Usage Efficiency | Did this clog? |  |  | Media: |  | Resistance (Ohms): |  | Power: |  | Puffing Regime: | 60mL/3s/30s | Usage Efficiency | Did this clog? |  |  | Media: |  | Resistance (Ohms): |  | Power: |  | Puffing Regime: | 60mL/3s/30s | Usage Efficiency | Did this clog?
Viscosity: |  | Tester: |  | Voltage: |  | Initial Oil Mass: |  |  | Did this leak? |  |  | Viscosity: |  | Tester: |  | Voltage: |  | Initial Oil Mass: |  |  | Did this leak? |  |  | Viscosity: |  | Tester: |  | Voltage: |  | Initial Oil Mass: |  |  | Did this leak? |  |  | Viscosity: |  | Tester: |  | Voltage: |  | Initial Oil Mass: |  |  | Did this leak? |  |  | Viscosity: |  | Tester: |  | Voltage: |  | Initial Oil Mass: |  |  | Did this leak? |  |  | Viscosity: |  | Tester: |  | Voltage: |  | Initial Oil Mass: |  |  | Did this leak? |  |  | Viscosity: |  | Tester: |  | Voltage: |  | Initial Oil Mass: |  |  | Did this leak? |  |  | Viscosity: |  | Tester: |  | Voltage: |  | Initial Oil Mass: |  |  | Did this leak? |  |  | Viscosity: |  | Tester: |  | Voltage: |  | Initial Oil Mass: |  |  | Did this leak?
puffs | Before weight/g | After weight/g | Draw Pressure (kpa) | Resistance | Smell | Clog | Notes | TPM (mg/puff) | TPM Power Density (mg/puff/W) | TPM Consistency | Rolling Average TPM | puffs | Before weight/g | After weight/g | Draw Pressure (kpa) | Resistance | Smell | Clog | Notes | TPM (mg/puff) | TPM Power Density (mg/puff/W) | TPM Consistency | Rolling Average TPM | puffs | Before weight/g | After weight/g | Draw Pressure (kpa) | Resistance | Smell | Clog | Notes | TPM (mg/puff) | TPM Power Density (mg/puff/W) | TPM Consistency | Rolling Average TPM | puffs | Before weight/g | After weight/g | Draw Pressure (kpa) | Resistance | Smell | Clog | Notes | TPM (mg/puff) | TPM Power Density (mg/puff/W) | TPM Consistency | Rolling Average TPM | puffs | Before weight/g | After weight/g | Draw Pressure (kpa) | Resistance | Smell | Clog | Notes | TPM (mg/puff) | TPM Power Density (mg/puff/W) | TPM Consistency | Rolling Average TPM | puffs | Before weight/g | After weight/g | Draw Pressure (kpa) | Resistance | Smell | Clog | Notes | TPM (mg/puff) | TPM Power Density (mg/puff/W) | TPM Consistency | Rolling Average TPM | puffs | Before weight/g | After weight/g | Draw Pressure (kpa) | Resistance | Smell | Clog | Notes | TPM (mg/puff) | TPM Power Density (mg/puff/W) | TPM Consistency | Rolling Average TPM | puffs | Before weight/g | After weight/g | Draw Pressure (kpa) | Resistance | Smell | Clog | Notes | TPM (mg/puff) | TPM Power Density (mg/puff/W) | TPM Consistency | Rolling Average TPM | puffs | Before weight/g | After weight/g | Draw Pressure (kpa) | Resistance | Smell | Clog | Notes | TPM (mg/puff) | TPM Power Density (mg/puff/W) | TPM Consistency | Rolling Average TPM
5 | [11 empty] | 5 | [11 empty] | 5 | [11 empty] | 5 | [11 empty] | 5 | [11 empty] | 5 | [11 empty] | 5 | [11 empty] | 5 | [11 empty] | 5

## Viscosity Compatibility
Viscosity Compatibility Test |  | Date: |  | Sample ID: |  |  |  |  | Did this burn? |  | Average TPM and Standard deviation | Viscosity Compatibility Test |  | Date: |  | Sample ID: |  |  |  |  | Did this burn? |  | Average TPM and Standard deviation | Viscosity Compatibility Test |  | Date: |  | Sample ID: |  |  |  |  | Did this burn? |  | Average TPM and Standard deviation | Viscosity Compatibility Test |  | Date: |  | Sample ID: |  |  |  |  | Did this burn? |  | Average TPM and Standard deviation | Viscosity Compatibility Test |  | Date: |  | Sample ID: |  |  |  |  | Did this burn? |  | Average TPM and Standard deviation
Media: |  | Resistance (Ohms): |  | Power: |  | Puffing Regime: | 60mL/3s/30s | Usage Efficiency | Did this clog? |  |  | Media: |  | Resistance (Ohms): |  | Power: |  | Puffing Regime: | 60mL/3s/30s | Usage Efficiency | Did this clog? |  |  | Media: |  | Resistance (Ohms): |  | Power: |  | Puffing Regime: | 60mL/3s/30s | Usage Efficiency | Did this clog? |  |  | Media: |  | Resistance (Ohms): |  | Power: |  | Puffing Regime: | 60mL/3s/30s | Usage Efficiency | Did this clog? |  |  | Media: |  | Resistance (Ohms): |  | Power: |  | Puffing Regime: | 60mL/3s/30s | Usage Efficiency | Did this clog?
Viscosity: |  | Tester: |  | Voltage: |  | Initial Oil Mass: |  |  | Did this leak? |  |  | Viscosity: |  | Tester: |  | Voltage: |  | Initial Oil Mass: |  |  | Did this leak? |  |  | Viscosity: |  | Tester: |  | Voltage: |  | Initial Oil Mass: |  |  | Did this leak? |  |  | Viscosity: |  | Tester: |  | Voltage: |  | Initial Oil Mass: |  |  | Did this leak? |  |  | Viscosity: |  | Tester: |  | Voltage: |  | Initial Oil Mass: |  |  | Did this leak?
puffs | Before weight/g | After weight/g | Draw Pressure (kpa) | Resistance | Smell | Clog | Notes | TPM (mg/puff) | TPM Power Density (mg/puff/W) | TPM Consistency | Rolling Average TPM | puffs | Before weight/g | After weight/g | Draw Pressure (kpa) | Resistance | Smell | Clog | Notes | TPM (mg/puff) | TPM Power Density (mg/puff/W) | TPM Consistency | Rolling Average TPM | puffs | Before weight/g | After weight/g | Draw Pressure (kpa) | Resistance | Smell | Clog | Notes | TPM (mg/puff) | TPM Power Density (mg/puff/W) | TPM Consistency | Rolling Average TPM | puffs | Before weight/g | After weight/g | Draw Pressure (kpa) | Resistance | Smell | Clog | Notes | TPM (mg/puff) | TPM Power Density (mg/puff/W) | TPM Consistency | Rolling Average TPM | puffs | Before weight/g | After weight/g | Draw Pressure (kpa) | Resistance | Smell | Clog | Notes | TPM (mg/puff) | TPM Power Density (mg/puff/W) | TPM Consistency | Rolling Average TPM
10 | [11 empty] | 10 | [11 empty] | 10 | [11 empty] | 10 | [11 empty] | 10

## Various Oil Compatibility
Various Oil Compatibility Test |  | Date: |  | Sample ID: |  |  |  |  | Did this burn? |  | Average TPM and Standard deviation | Various Oil Compatibility Test |  | Date: |  | Sample ID: |  |  |  |  | Did this burn? |  | Average TPM and Standard deviation | Various Oil Compatibility Test |  | Date: |  | Sample ID: |  |  |  |  | Did this burn? |  | Average TPM and Standard deviation | Various Oil Compatibility Test |  | Date: |  | Sample ID: |  |  |  |  | Did this burn? |  | Average TPM and Standard deviation | Various Oil Compatibility Test |  | Date: |  | Sample ID: |  |  |  |  | Did this burn? |  | Average TPM and Standard deviation
Media: |  | Resistance (Ohms): |  | Power: |  | Puffing Regime: | 60mL/3s/30s | Usage Efficiency | Did this clog? |  |  | Media: |  | Resistance (Ohms): |  | Power: |  | Puffing Regime: | 60mL/3s/30s | Usage Efficiency | Did this clog? |  |  | Media: |  | Resistance (Ohms): |  | Power: |  | Puffing Regime: | 60mL/3s/30s | Usage Efficiency | Did this clog? |  |  | Media: |  | Resistance (Ohms): |  | Power: |  | Puffing Regime: | 60mL/3s/30s | Usage Efficiency | Did this clog? |  |  | Media: |  | Resistance (Ohms): |  | Power: |  | Puffing Regime: | 60mL/3s/30s | Usage Efficiency | Did this clog?
Viscosity: |  | Tester: |  | Voltage: |  | Initial Oil Mass: |  |  | Did this leak? |  |  | Viscosity: |  | Tester: |  | Voltage: |  | Initial Oil Mass: |  |  | Did this leak? |  |  | Viscosity: |  | Tester: |  | Voltage: |  | Initial Oil Mass: |  |  | Did this leak? |  |  | Viscosity: |  | Tester: |  | Voltage: |  | Initial Oil Mass: |  |  | Did this leak? |  |  | Viscosity: |  | Tester: |  | Voltage: |  | Initial Oil Mass: |  |  | Did this leak?
puffs | Before weight/g | After weight/g | Draw Pressure (kpa) | Resistance | Smell | Clog | Notes | TPM (mg/puff) | TPM Power Density (mg/puff/W) | TPM Consistency | Rolling Average TPM | puffs | Before weight/g | After weight/g | Draw Pressure (kpa) | Resistance | Smell | Clog | Notes | TPM (mg/puff) | TPM Power Density (mg/puff/W) | TPM Consistency | Rolling Average TPM | puffs | Before weight/g | After weight/g | Draw Pressure (kpa) | Resistance | Smell | Clog | Notes | TPM (mg/puff) | TPM Power Density (mg/puff/W) | TPM Consistency | Rolling Average TPM | puffs | Before weight/g | After weight/g | Draw Pressure (kpa) | Resistance | Smell | Clog | Notes | TPM (mg/puff) | TPM Power Density (mg/puff/W) | TPM Consistency | Rolling Average TPM | puffs | Before weight/g | After weight/g | Draw Pressure (kpa) | Resistance | Smell | Clog | Notes | TPM (mg/puff) | TPM Power Density (mg/puff/W) | TPM Consistency | Rolling Average TPM
10 | [11 empty] | 10 | [11 empty] | 10 | [11 empty] | 10 | [11 empty] | 10

## Quick Sensory Test
Quick Sensory Test | Quick Sensory Test | Tester: |  | Power: | Test Regime:
|  | Media: |  | Voltage:
c | Fill Volume: |  | Number of Samples: | 2 | Resistance:
Step | Complete?
Collect Quick Sensory from 5+ users | no
Drain devices to 20% remaining | no
Collect Quick End Sensory from the same 5+ users | no

## Off-odor Score
Off-odor Score | Tester:
Media:
Resistance:
Step | Complete? | Use the Table ONLY if you are taking the TD Samples
Hand sample to Analytical for initial off-odor score |  | Sample ID | Device Filled | Weight (before) | Weight (after) | TD tube # | TPM aim for ~15mg | # of Puffs | TPM/puff
Puff Samples until 20% remaining
Return samples to Analytical for end off-odor score

## Sensory Consistency
Sensory Consistency | Tester:
Media:
Resistance:
Step | Complete? | Use the Table ONLY if you are taking the TD Samples
Hand sample to Analytical for initial Sensory Consistency- score |  | Sample ID | Device Filled | Weight (before) | Weight (after) | TD tube # | TPM aim for ~15mg | # of Puffs | TPM/puff
Puff Samples until 20% remaining
Return samples to Analytical for end Sensory Consistency score

## Heavy Metal Leaching Test
Heavy Metal Leaching Test | Quick Sensory Test | Tester: |  | Power: | Test Regime:
|  | Media: |  | Voltage:
| Fill Volume: |  | Number of Samples: | 5 | Resistance:
Step | Complete?
Set up order with 3rd party to conduct Heavy Metal Leach testing.